## Focuser
Focuser
|  | Travel distance | 360 deg micro knob travel distance | 360 deg travel distance | Full travel angle | angle/ mm | Travel/ degree
|  | mm | mm | mm | deg. | deg. | mm
| TS-Optics 2 inch Crayford Focuser | 18 | 1.4 | 14 | 462.8571 | 25.7143 | 0.038889

## Motors
Stepper Motor: | Phase current | Recommended voltage | Phase resistence | Max torque (holding) | Gear ratio | Step angle no gearbox | Step angle with gearbox | Full step steps/ revolution | Full step degrees/ step | 1/2 step m-steps/ revolution | 1/2 step degrees/ m-step | 1/4 step m-steps/ revolution | 1/4 step degrees/ m-step | 1/8 step m-steps/ revolution | 1/8 step degrees/ m-step | 1/16 step m-steps/ revolution | 1/16 step degrees/ m-step | 1/32 step m-steps/ revolution | 1/32 step degrees/ m-step
| amp. | volt | ohm | Nm |  | degrees | degrees
17HS8401S | 1.7 |  | 1.8 | 0.52 | 1 | 1.8 | 1.8 | 200 | 1.8 | 400 | 0.9 | 800 | 0.45 | 1600 | 0.225 | 3200 | 0.1125 | 6400 | 0.05625
11HS20-0674S-PG100 | 0.67 | 12-24 | 9.2 | 4 | 100 | 1.8 | 0.018 | 20000 | 0.018 | 40000 | 0.009 | 80000 | 0.0045 | 160000 | 0.00225 | 320000 | 0.001125 | 640000 | 0.0005625
17HS19-1684S-PG100 | 1.68 | 12-24 | 1.65 | 4 | 100 | 1.8 | 0.018 | 20000 | 0.018 | 40000 | 0.009 | 80000 | 0.0045 | 160000 | 0.00225 | 320000 | 0.001125 | 640000 | 0.0005625
28BYJ-48 |  | 5 | 2x20 | 0.02943 | 64 | 5.625 | 0.087891 | 4096 | 0.087891 | 8192 | 0.043945 | 16384 | 0.021973 | 32768 | 0.010986 | 65536 | 0.0054932 | 131072 | 0.0027466
ST28 | 0.032 | 12 | 2x280 | 0.037278 | 64 | 5.625 | 0.087891 | 4096 | 0.087891 | 8192 | 0.043945 | 16384 | 0.021973 | 32768 | 0.010986 | 65536 | 0.0054932 | 131072 | 0.0027466
KP39HM2-S07 | 0.16 | 12 | 150 or 2x75 | 0.1 | 1 | 1.8 | 1.8 | 200 | 1.8 | 400 | 0.9 | 800 | 0.45 | 1600 | 0.225 | 3200 | 0.1125 | 6400 | 0.05625

## Drivers
A4988
DRV8825